## BreakoutBoardWiring
Wiring List
|  | These are the wires for each of the components | [5 empty] | These are the wires that run in the cable chain (ie the terminal blocks on the BOB)
Connection | BOB Connectors Silkscreen Reference | Voltage | Wire Gauge | Wire Color | Notes About Component Side | Connector | Pin | Cable Chain Wire Gauge | Cable Chain Wire Color | Notes About Cable Chain Side | Cable Chain Terminal Block top 4 position is A and bottom 4 position is B | TB Position (Top is Pin 1) | BOB Terminal Block Silkscreen Reference
Hotend Cooling Fan | F | +24V | 24 | Red | Fan + and Part + need to be connected together in the space behind the 4020 part cooling fan before coming out of the wiring opening | MircoLatch 3 | 3 | N/A | N/A |  | N/A | N/A | N/A
Hotend Cooling Fan | N/A | Sw Gnd | 24 | Pink |  | MircoLatch 3 | 2 | 24 | Pink |  | B | 4 | F
Part Fan | P | +24V | 24 | Red | Fan + and Part + need to be connected together in the space behind the 4020 part cooling fan before coming out of the wiring opening | N/A | N/A | N/A | N/A |  | N/A | N/A | N/A
Part Fan | N/A | Sw Gnd | 24 | Purple |  | MircoLatch 3 | 1 | 24 | Purple |  | B | 3 | P
Heater | N/A | +24V | 20 | Brown |  | N/A | N/A | 20 | Brown | These wires don't go through the BOB. You should be able to route them so they come out the front and connect to the hotend | N/A | N/A | N/A
Heater | N/A | GND | 20 | Brown |  | N/A | N/A | 20 | Brown |  | N/A | N/A | N/A
Therm | N/A | 1 | 24 | White |  | N/A | N/A | 24 | White |  | N/A | N/A | N/A
Therm | N/A | 2 | 24 | White |  | N/A | N/A | 24 | White |  | N/A | N/A | N/A
Probe | 24 | +24V | 24 | Brown |  | MircoLatch 4 | 4 | N/A |  | Uses common power connections | N/A | N/A | N/A
Probe | G | GND | 24 | Blue |  | MircoLatch 4 | 3 | N/A |  | Uses common power connections | N/A | N/A | N/A
Probe | PRB | Signal | 24 | Black | This will be changing color to brown at Cable Chain Side | MircoLatch 4 | 1 | 24 | Brown | Note the color change here. this is so that Black can be used for stepper A+ | B | 2 | Pr
Endstop | ES | 1 | 24 | Yellow |  | MircoLatch 4 | 2 | 24 | Yellow |  | B | 1 | E
Endstop | N/A | GND | 24 | Yellow (Doesn't really matter) | This needs to be tied to ground on the probe before exited the wiring channel on the carriage | N/A | N/A | N/A | N/A | Uses common power connections | N/A | N/A | N/A
Stepper | Bk | A+ | 24 | Black |  | MircoLatch 4 | 1 | 24 | Black |  | A | 4 | Wasn't room for marking on pcb. Refer to the connector to the left for color coding as they are the same. Top to bottom are as follows; Blue, Red, Green, Black
Stepper | Gr | A- | 24 | Green |  | MircoLatch 4 | 2 | 24 | Green |  | A | 3
Stepper | Rd | B+ | 24 | Red |  | MircoLatch 4 | 3 | 24 | Red |  | A | 2
Stepper | Bl | B- | 24 | Blue |  | MircoLatch 4 | 4 | 24 | Blue |  | A | 1
Power +24V | N/A | +24V | N/A | N/A |  | N/A | N/A | 20 | Red | These are common connections for power and ground and are used for various items as noted | 2 Position | 1 | 24
Power GND | N/A | GND | N/A | N/A |  | N/A | N/A | 20 | Black |  |  | 2 | G

## BOM
Item | Manufacturer | P/N | Link | Qty | Notes
Micro Latch 4 Pos Vertical | Molex | 532530470 | https://www.digikey.com/en/products/detail/molex/0532530470/965998 | 1
Micro Latch 4 Pos Housing | Molex | 510650400 | https://www.digikey.com/en/products/detail/molex/0510650400/403568 | 2
Crimp Pins 22-26AWG | Molex | 503728000 | https://www.digikey.com/en/products/detail/molex/0503728000/2421920 | at least 11 | These aren't used on any of the 20 awg wires, get a bunch of these as they are tricky to crimp and you will butcher the first few you do (at least I did lol )
Micro Latch 3 Pos Horizontal | Molex | 532540370 | https://www.digikey.com/en/products/detail/molex/0532540370/1952199 | 1
Micro Latch 4 Pos Horizontal | Molex | 532540470 | https://www.digikey.com/product-detail/en/molex/0532540470/WM19001-ND/1952200 | 1
Micro Latch 3 Pos Housing | Molex | 510650300 | https://www.digikey.com/product-detail/en/molex/0510650300/WM19010-ND/403567 | 1
2 Position Terminal Block 2.54mm spacing |  |  | https://www.amazon.com/gp/product/B07YK4QM9C/ref=ppx_yo_dt_b_search_asin_title?ie=UTF8&psc=1 | 1
4 Position Terminal Block 2.54mm spacing |  |  | https://www.amazon.com/gp/product/B07WR5NMWN/ref=ppx_yo_dt_b_search_asin_title?ie=UTF8&psc=1 | 2